## Sheet1
Xadow Name | Interface | Working Voltage | Compatibility with Xadow - GSM + BLE
Xadow - BLE | UART | 2.5-3.7V | It can work with GSM+BLE via jumper wires connected between Xadow GSM Breakout and Xadow - Breakout. Vcc is 2.8V on Xadow GSM Breakout, and no voltage converter is required.
Xadow - BLE (dual model) | UART | 2.5-3.7V
Xadow – RGB OLED 96x64 | SPI | 3.3V
Xadow - BLE Slave | UART | 3.3V
Xadow - GPS | UART | 3.3V | It can work with GSM+BLE via jumper wires connected between Xadow GSM Breakout and Xadow - Breakout. Vcc can be from GSM+BLE, and no voltage converter is required.
Xadow - Breakout
Xadow - Gesture v1.0 | I2C | 2.8-3.3V | It can work with GSM+BLE via Xadow - Breakout and jumper wires only. Vcc from GSM+BLE should be converted to 3.3V or connected to an external 3.3V power source with the common GND.
Xadow - Multichannel Gas Sensor | I2C | 3.1-3.5V
Xadow - IMU 10DOF | I2C | 3.3V
Xadow - Barometer BMP180 v1.0 | I2C | 3.3V
Xadow - 3-Axis Digital Accelerometer(±400g) | I2C | 2.2-3.6V
Xadow - NFC Tag | I2C | 5Vor3.3V
Xadow - NFC | I2C | 3.3V
Xadow - Q Touch Sensor | I2C | 3-5.5V
Xadow - IMU 9DOF | I2C | 3.3V
Xadow - UV Sensor | I2C | 3.3V
Xadow - Motor Driver | I2C | 2.5-9V
Xadow - Storage | I2C | 3.3V
Xadow - Adaptor | I2C | 3.3V
Xadow - Buzzer | GPIO*2 | 3.3V
Xadow - RTC | I2C | 3.3V
Xadow - LED | I2C | 3.3V
Xadow - Vibration Motor | GPIO*2 | 3.3V
Xadow - IMU 6DOF | I2C | 3.3V | It has breakout holes on the board, and can be connected to Xadow GSM+BLE via jumper wires directly. Vcc from GSM+BLE should be converted to 3.3V or connected to an external 3.3V power source with the common GND.
Xadow - Compass | I2C | 3.3V
Xadow - 3-Axis Accelerometer | I2C | 3.3V
Xadow - OLED 0.96'' | I2C | 3.3V